## Page 0 EEPROM Map
Page 0 Address \ byte | 0 | 1 | 2 | 3 | 4 | 5 | 6 | 7 | 8 | 9 | A | B | C | D | E | F
0x00 | Version | [14 empty] | MM
0x10 | 35# APN
0x30 | 01# IP1
0x50 | 02# IP2
0x70 | 03# IP3
0x90 | 04# IP4
0xA0 | Not Used
0xB0 | 31# PORT1 |  | 32# PORT2 |  | 33# PORT3 |  | 34# PORT4 |  | 09# | 12# | 13# | 14# | 15# | 16#
0xC0 | 05# Access Code | [6 empty] | 06# | 09#: 07#; 12#: 08#; 13#: 10# Unit Account
0xD0 | 11# Line Card |  |  |  |  | Not Used
0xE0 | #95 | Not Used
| MM Count - used for data sequence | Encryption
| 09# SMS Wait Time | Encryption
| 12# Zone 1 | Encryption
| 13# Zone 2 | Encryption
| 14# Test Pin | Encryption
| 15# Cycle | Encryption
| 16# Retry | Encryption
| 06# Program ACK | Encryption
| 07# Test Frequency | Encryption
| 08# Server ACK Time | Encryption
10# Unit Account – should define just 5 bytes ONLY – account# + ‘$’
| 15# Cycle | Encryption
| 95# Encryption | Encryption

## Page 1 EEPROM Map
Page 1 Add \ byte | 0 | 1 | 2 | 3 | 4 | 5 | 6 | 7 | 8 | 9 | A | B | C | D | E | F
0x00 | 41# | [5 empty] | 0 | 0 | 42# | [5 empty] | 0 | 0
0x10 | 43# | [5 empty] | 0 | 0 | 44# | [5 empty] | 0 | 0
0x20 | 45# | [5 empty] | 0 | 0 | 46# | [5 empty] | 0 | 0
0x30 | 47# | [5 empty] | 0 | 0 | 48# | [5 empty] | 0 | 0
0x40 | 49# | [5 empty] | 0 | 0 | 50# | [5 empty] | 0 | 0
0x50 | 51# | [5 empty] | 0 | 0 | 52# | [5 empty] | 0 | 0
0x60 | 53# | [5 empty] | 0 | 0 | 54# | [5 empty] | 0 | 0
0x70 | 55# | [5 empty] | 0 | 0 | 56# | [5 empty] | 0 | 0
0x80 | 57# | [5 empty] | 0 | 0 | 58# | [5 empty] | 0 | 0
0x90 | 59# | [5 empty] | 0 | 0 | 60# | [5 empty] | 0 | 0
0xA0 | 61# | [5 empty] | 0 | 0 | 62# | [5 empty] | 0 | 0
0xB0 | 63# | [5 empty] | 0 | 0 | Not Used
0xC0 | Not Used
0xD0 | 36# OTA IP
0xE0 | 37# OTA Port |  | Not Used
| 41# ~ 63# RF Device ID | Encryption

## stack_buffer structure
stack_buffer BYTE | value | description | Comments
0 | 'P’ or ‘S’ | Pending/Sending
1 | 0x01 | Dial Type
2 | 0xF2 | Retry Count
3 | 0xFF | ACK time
4 | 0xFF | ACK count
5 | 3 | Reboot Time
6 | 3 | Reboot Time
7 | Not Used
8
9
10
11
12
13
14
15
16
17
18
19
20 |  | MM Count
21
22 | 7548 | Line Card | Max 4 bytes (See Page 0 EEPROM struct)
23
24
25
26 | ',’
27 | 4007 | Unit Account | Max 5 bytes (See Page 0 EEPROM struct)
28
29
30
31 | "18,115400" | Alarm String w/o ‘$’
32
33
34
35
36
37
38
39
40 |  | Zone1
41 |  | zone
42 |  | zone
43 | CR | End of string