## Page 0 EEPROM Map
Add \ Byte | 0 | 1 | 2 | 3 | 4 | 5 | 6 | 7 | 8 | 9 | A | B | C | D | E | F
0x00 | Version |  |  |  | FR | reserved1 | [9 empty] | MM
0x10 | 35# APN
0x20
0x30 | 01# IP1
0x04 | reserved2
0x50 | 02# IP2
0x60 | reserved3
0x70 | 03# IP3
0x80 | reserved4
0x90 | 04# IP4
0xA0 | reserved5 | [7 empty] | 31# PORT1 |  |  |  | 32# PORT2
0xB0 | 33# PORT3 |  |  |  | 34# PORT4 |  |  |  | 09# | 12# | 13# | 14# | 15# | 16# | reserved6
0xC0 | 05# Access Code | [6 empty] | 06# | 31# PORT1 09#: 07#; 31# PORT1 12#: 08#; 31# PORT1 13#: reserved7
0xD0 | 10# Unit Account |  |  |  |  | reserved8 11# Line Card |  |  | 31# PORT1 09#: 11# Line Card
0xE0 | #95 | reserved8
0xF0 | [14 empty] | CHECKSUM
FR First Run – used to check if we need init EEPROM
| MM Count - used for data sequence | Encryption
| 09# SMS Wait Time | Encryption
| 12# Zone 1 | Encryption
| 13# Zone 2 | Encryption
| 14# Test Pin | Encryption
| 15# Cycle | Encryption
| 16# Retry | Encryption
| 06# Program ACK | Encryption
| 07# Test Frequency | Encryption
| 08# Server ACK Time | Encryption
10# Unit Account – should define just 5 bytes ONLY – account# + ‘$’
| 15# Cycle | Encryption
| 95# Encryption (NOTE: NO LONGER ABLE TO CHANGED BY USER SMS.) | Encryption

## Page 1 EEPROM Map
Add \ Byte | 0 | 1 | 2 | 3 | 4 | 5 | 6 | 7 | 8 | 9 | A | B | C | D | E | F
0x00 | 41# | [5 empty] | 0 | 0 | 42# | [5 empty] | 0 | 0
0x10 | 43# | [5 empty] | 0 | 0 | 44# | [5 empty] | 0 | 0
0x20 | 45# | [5 empty] | 0 | 0 | 46# | [5 empty] | 0 | 0
0x30 | 47# | [5 empty] | 0 | 0 | 48# | [5 empty] | 0 | 0
0x40 | 49# | [5 empty] | 0 | 0 | 50# | [5 empty] | 0 | 0
0x50 | 51# | [5 empty] | 0 | 0 | 52# | [5 empty] | 0 | 0
0x60 | 53# | [5 empty] | 0 | 0 | 54# | [5 empty] | 0 | 0
0x70 | 55# | [5 empty] | 0 | 0 | 56# | [5 empty] | 0 | 0
0x80 | reserved1
0x90
0xA0
0xB0
0xC0
0xD0 | 36# OTA IP
0xE0 | reserved2
0xF0 | 37# OTA Port |  | reserved3 |  | reserved3 | [9 empty] | CHECKSUM
| 41# ~ 56# RF Device ID (ONLY 16 ID now) | Encryption

## stack_buffer structure
stack_buffer OFFSET | length | value | description | Comments | Used?
0 | 1 | 'P’ / ‘S’ / ‘T’ | Pending/Sending | 'P' - pending, 'S' - sending, 'T' - ??? | v
1 | 1 | 0x01 | Dial Type |  | x
2 | 1 | 0xF2 | Retry Count |  | x
3 | 1 | 0xFF | ACK time |  | x
4 | 1 | 0xFF | ACK count |  | x
5 | 2 | 3 | Reboot Time | ??? | v
6 |  | 3 | Reboot Time | ??? | v
7 | 13 | reserved1 |  | 13 bytes | x
8
9
10
11
12
13
14
15
16
17
18
19
20 | 2 | 0x30 | MM Count
21 |  | 0x30
22 | 4 | 7548 | Line Card | Max 8 bytes (See Page 0 EEPROM struct) ??? | v
23
24
25
26 | 1 | ',’ |  |  | v
27 | 4 | 4007 | Unit Account | Max 8 bytes (See Page 0 EEPROM struct) ??? | v
28
29
30
31 | 9 | "18,115400" | Alarm String w/o ‘$’ |  | v
32
33
34
35
36
37
38
39
40 | 1 |  | Zone1 |  | v
41 | 2 |  | zone |  | v
42 |  |  | zone |  | v
43 | 1 | CR | End of string |  | v